## ros2_imu
Qty | Value | Device | Package | Parts | Description | MANUFACTURER_NAME | MANUFACTURER_PART_NUMBER | MOUSER_PART_NUMBER | MOUSER_PRICE-STOCK | VALUE | TOKOPEDIA | NOTE
1 |  | PINHD-1X2 | 1X02 | BATT | PIN HEADER | [6 empty] | Male Pin Header
1 | 1.2k | ESR03EZPF1201 | RESC1608X55N | R15 | Thick Film Resistors 0603 1.2Kohm 1% Anti Surge AEC-Q200 | ROHM Semiconductor | ESR03EZPF1201 | 755-ESR03EZPF1201 | https://www.mouser.co.id/ProductDetail/ROHM-Semiconductor/ESR03EZPF1201?qs=sGAEpiMZZMvdGkrng054tywGjayRHxH2DcmllHWyjTgZgjzLmcnnZg%3D%3D | 1.2k |  | -
1 | 100 | ESR03EZPF1000 | RESC1608X55N | R16 | Thick Film Resistors 0603 100ohm 1% Anti Surge AEC-Q200 | ROHM Semiconductor | ESR03EZPF1000 | 755-ESR03EZPF1000 | https://www.mouser.co.id/ProductDetail/ROHM-Semiconductor/ESR03EZPF1000?qs=sGAEpiMZZMvdGkrng054tywGjayRHxH2ZcWLBm7MMcwMw7LuJLEG%252BA%3D%3D | 100 |  | -
11 | 100nf | 885012206071 | CAPC1608X87N | C1, C2, C5, C6, C15, C17, C18, C19, C23, C24, C25 | Multilayer Ceramic Capacitors MLCC - SMD/SMT WCAP-CSGP 0.1uF 0603 10% 25V MLCC | Wurth Elektronik | 885012206071 | 710-885012206071 | https://www.mouser.co.id/ProductDetail/Wurth-Elektronik/885012206071?qs=0KOYDY2FL2%2FEBQkuHgvarg%3D%3D | 100nf |  | -
13 | 10k | ESR03EZPJ103 | RESC1608X55N | R1, R2, R3, R4, R5, R6, R7, R8, R11, R20, R21, R22, R51 | Thick Film Resistors - SMD 0603 10Kohm 5% Anti Surge AEC-Q200 | ROHM Semiconductor | ESR03EZPJ103 | 755-ESR03EZPJ103 | https://www.mouser.co.id/ProductDetail/ROHM-Semiconductor/ESR03EZPJ103?qs=DyUWGjl%252BcVt8C23uz7MWdg%3D%3D | 10k |  | -
2 | 10nf | 885012206089 | CAPC1608X87N | C16, C21 | Multilayer Ceramic Capacitors MLCC - SMD/SMT WCAP-CSGP 0.01uF 0603 10% 50V MLCC | Wurth Elektronik | 885012206089 | 710-885012206089 | https://www.mouser.co.id/ProductDetail/Wurth-Elektronik/885012206089?qs=0KOYDY2FL28GvSbKh319Tw%3D%3D | 10nf |  | -
1 | 1N5819HW-7 | 1N5819HW-7 | SOD3715X145N | D1 | 1N5819HW Series 40 V 1 A Surface Mount Schottky Barrier Rectifier - SOD-123 Check availability | Diodes Incorporated | 1N5819HW-7 | 621-1N5819HW | https://www.mouser.co.id/ProductDetail/Diodes-Incorporated/1N5819HW-7?qs=JV7lzlMm3yIqMakd3pz%2F4g%3D%3D | - |  | -
3 | 1k | ESR03EZPJ102 | RESC1608X55N | R13, R14, R17 | Thick Film Resistors - SMD 0603 1Kohm 5% Anti Surge AEC-Q200 | ROHM Semiconductor | ESR03EZPJ102 | 755-ESR03EZPJ102 | https://www.mouser.co.id/ProductDetail/ROHM-Semiconductor/ESR03EZPJ102?qs=DyUWGjl%252BcVvjMuV%252BzioV7Q%3D%3D | 1k |  | -
3 | 1uf | 885012106022 | CAPC1608X87N | C20, C14 | Multilayer Ceramic Capacitors MLCC - SMD/SMT WCAP-CSGP 1uF 0603 20% 25V MLCC | Wurth Elektronik | 885012106022 | 710-885012106022 | https://www.mouser.co.id/ProductDetail/Wurth-Elektronik/885012106022?qs=0KOYDY2FL2%2F61pUHMK07Qw%3D%3D | 1uf |  | -
2 | 22pf | 885012006004 | CAPC1608X87N | C3, C4, C22 | Multilayer Ceramic Capacitors MLCC - SMD/SMT WCAP-CSGP 22pF 0603 5% 25V MLCC | Wurth Elektronik | 885012006004 | 710-885012006004 | https://www.mouser.co.id/ProductDetail/Wurth-Elektronik/885012006004?qs=0KOYDY2FL2%252BKoFRSQTlJcA%3D%3D | 22pf |  | -
3 | 330 | ERJ-H3EF3300V | ERJH3 | R9, R10, R12 | Thick Film Resistors - SMD 0603 330Ohm 1% AEC-Q200 | Panasonic | ERJ-H3EF3300V | 667-ERJ-H3EF3300V | https://www.mouser.co.id/ProductDetail/Panasonic/ERJ-H3EF3300V?qs=eP2BKZSCXI61roRLPi8W7w%3D%3D | 330 |  | -
2 | 47k | ESR03EZPJ473 | ESR03EZPJ473 | R18, R19 | Thick Film Resistors 0603 47Kohm 5% Anti Surge AEC-Q200 | ROHM Semiconductor | ESR03EZPJ473 | 755-ESR03EZPJ473 | https://www.mouser.co.id/ProductDetail/ROHM-Semiconductor/ESR03EZPJ473?qs=sGAEpiMZZMvdGkrng054t67Efho1F8r6KSLtT8WUQ9s%3D | 47k |  | -
1 | BMP280 | BMP280 | 8-PIN-METAL-LID-LGA | IC3 | Digital Pressure Sensor | BOSCH | bmp280 | 262-BMP280 | https://www.mouser.co.uk/ProductDetail/Bosch-Sensortec/BMP280?qs=QhAb4EtQfbUP9Z%252BCHM3Wyg%3D%3D | BMP280 |  | -
1 | BNO055 | 1658_BNO055 | LGA-28_3.80X5.20/0.5 | IC2 | IMUs - Inertial Measurement Units 9-axis MEMS sensor node | Bosch Sensortec | BNO055 | 262-BNO055 | https://www.mouser.co.id/ProductDetail/Bosch-Sensortec/BNO055?qs=QhAb4EtQfbV8Z2YmISucWw%3D%3D | BNO055 | https://tokopedia.link/H0wydFnxYEb , https://tokopedia.link/HxfTf4oxYEb | -
1 | DW01A | DW01A | SOT23-6 | IC6 | Single Battery Lithium Protection | - | - | - | - | - | https://www.tokopedia.com/indo-ware/dw01a-dw01-sot23-6-perlindungan-baterai-lithium-ic-khusus-asli-dw01-a?utm_source=google&utm_medium=organic&utm_campaign=pdp-seo | -
1 | ECS-.327-12.5-34B | ECS-.327-12.5-34B | ECX-31B | Y1 | Crystals 32.768KHz 20ppm 12.5pF -40C +85C | ECS | ECS-.327-12.5-34B | 520-ECS-327-12.5-34B | https://www.mouser.co.uk/ProductDetail/ECS/ECS-.327-12.5-34B?qs=muFWWzTLGEJ4ncukpyY8Bw%3D%3D | - |  | -
1 | ESP32-WROOM-32D | ESP32-WROOM-32D | MODULE_ESP32-WROOM-32D | U4 | ESP32-WROOM-32D | - | - | - | - | - | https://www.tokopedia.com/hwthinker/chip-esp32-wroom-32d-esp32-wroom-32u-esp32-wifi-bluetooth-esp-wroom-32d?extParam=ivf%3Dfalse%26src%3Dsearch | -
1 | FS8205A | FS8205A | SOP65P640X120-8N | Q4 | Lithium battery protection | - | - | - | - | - | https://www.tokopedia.com/serbaait/fs8205a-tssop-8-lithium-battery-protection-ic-fs8205-8205a-8205?extParam=ivf%3Dfalse%26src%3Dsearch | -
1 | FT231XS-R | FT231XS-R | SOP64P599X175-20N | IC1 | USB Interface IC USB to Full Serial UART IC SSOP-20 | FTDI | FT231XS-R | 895-FT231XS-R | https://www.mouser.co.id/ProductDetail/FTDI/FT231XS-R?qs=Gp1Yz1mis3WduRPsgrTbtg%3D%3D | - |  | -
5 | Green | 150080BS75000 | LEDC2012X80N | LED1, LED2, LED5, LED6, LED7 | Standard LEDs - SMD WL-SMCW SMDMono TpVw Waterclr 0805 Blue | Wurth Elektronik | 150080BS75000 | 710-150080BS75000 | https://www.mouser.co.id/ProductDetail/Wurth-Elektronik/150080BS75000?qs=2kOmHSv6VfT2tBo3UPVqAQ%3D%3D | - |  | -
1 | JS102011SAQN | JS102011SAQN | SW_JS102011SAQN | BATT_SW | Slide Switches 1PDT .3A Through Hole | C&K | JS102011SAQN | 611-JS102011SAQN | https://www.mouser.co.id/ProductDetail/CK/JS102011SAQN?qs=LgMIjt8LuD%252B69bNM9a%2FozQ%3D%3D | - |  | -
3 | KMR2 | SWITCH_TACT_SMT4.6X2.8 | BTN_KMR2_4.6X2.8 | SW1, SW2, SW3 | Tactile Switches Tact | C&K | KMR231NGLFS | 611-KMR231NGLFS | https://www.mouser.co.id/ProductDetail/CK/KMR231NGLFS?qs=sb%252But3Lm4x1Y5NsXXdZx2g%3D%3D | - |  | -
1 | LM1117MPX-33NOPB | LM1117MPX-33NOPB | SOT230P700X180-4N | IC7 | LDO Voltage Regulators 800-mA 15-V linear voltage regulator 800-mA 15-V linear voltage regulator | onsemi | LM1117MPX-33NOPB | 863-LM1117MPX-33NOPB | https://www.mouser.co.uk/ProductDetail/onsemi/LM1117MPX-33NOPB?qs=DPoM0jnrROUIbzbQHFmeig%3D%3D | - |  | -
2 | MMBT3904-TP | MMBT3904-TP | SI2305TP | Q1, Q2 | Bipolar Transistors - BJT 40V | Micro Commercial Components (MCC) | MMBT3904-TP | 833-MMBT3904-TP | https://www.mouser.co.id/ProductDetail/Micro-Commercial-Components-MCC/MMBT3904-TP?qs=KFo7JewZbUHicjDjIayULQ%3D%3D | - |  | -
1 | SI2301BDS-T1-E3 | SI2301BDS-T1-E3 | SOT95P237X112-3N | U6 | MOSFET P-CHANNEL 2.5V (G-S) | Vishay / Siliconix | SI2301BDS-T1-BE3 | 78-SI2301BDS-T1-BE3 | https://www.mouser.co.id/ProductDetail/Vishay-Siliconix/SI2301BDS-T1-BE3?qs=CiayqK2gdcLKGqyOqDFpxQ%3D%3D | - |  | -
1 | TP4056 | TP4056 | SOP127P600X175-9N | U3 | Complete single cell Li-Ion battery with a constant current / constant voltage linear charger Check availability | - | - | - | - | - | https://www.tokopedia.com/alvitech/ic-tp4056-smd-chip-charger-baterai-lithium-ion-linier-1a?extParam=ivf%3Dfalse%26src%3Dsearch | -
1 | TYPE-C-31-M-12 | TYPE-C-31-M-12 | HRO_TYPE-C-31-M-12 | USB | - | - | - | - | - | - | https://www.tokopedia.com/hayashiindonesia/socket-konektor-soket-usb-3-1-type-c-female-6pin-pcb-smt-hd-connector-tanpa-bubble?extParam=ivf%3Dfalse&src=topads | -